## Langenuen
LS11 Deck Section - Walkway Downwind, Without Traffic | [5 empty] | LS11 Deck Section - Walkway Upwind, Without Traffic
Angle | Cy | Cz | Cm | Cd | Cl | Angle | Cy | Cz | Cm | Cd | Cl
-10 | -0.32 | -0.94 | -0.18 | 0.91 | -0.94 | -10 | -0.5 | -0.89 | -0.19 | 0.65 | -0.89
-8 | -0.3 | -0.84 | -0.17 | 0.58 | -0.83 | -8 | -0.3 | -0.76 | -0.16 | 0.49 | -0.76
-6 | 0.05 | -0.68 | -0.12 | 0.58 | -0.68 | -6 | 0.07 | -0.59 | -0.12 | 0.53 | -0.58
-4 | 0.4 | -0.48 | -0.07 | 0.65 | -0.48 | -4 | 0.37 | -0.42 | -0.07 | 0.58 | -0.42
-3 | 0.53 | -0.41 | -0.05 | 0.69 | -0.41 | -3 | 0.47 | -0.37 | -0.05 | 0.61 | -0.36
-2 | 0.6 | -0.36 | -0.03 | 0.69 | -0.36 | -2 | 0.55 | -0.32 | -0.03 | 0.63 | -0.32
-1 | 0.65 | -0.31 | -0.02 | 0.69 | -0.31 | -1 | 0.62 | -0.28 | -0.01 | 0.66 | -0.28 | [16 empty] | Cross-section L12-24 not available:
0 | 0.72 | -0.27 | 0 | 0.72 | -0.27 | 0 | 0.68 | -0.25 | 0 | 0.68 | -0.25
1 | 0.79 | -0.23 | 0.02 | 0.76 | -0.23 | 1 | 0.74 | -0.21 | 0.02 | 0.71 | -0.21
2 | 0.81 | -0.18 | 0.03 | 0.76 | -0.18 | 2 | 0.8 | -0.16 | 0.03 | 0.75 | -0.17
3 | 0.88 | -0.13 | 0.05 | 0.83 | -0.13 | 3 | 0.84 | -0.12 | 0.05 | 0.79 | -0.12
4 | 0.87 | -0.08 | 0.07 | 0.83 | -0.09 | 4 | 0.88 | -0.07 | 0.07 | 0.85 | -0.08
6 | 1 | 0.01 | 0.09 | 1 | 0 | 6 | 0.92 | 0.03 | 0.1 | 0.94 | 0.02
8 | 1.06 | 0.09 | 0.12 | 1.15 | 0.07 | 8 | 0.94 | 0.14 | 0.12 | 1.08 | 0.12
10 | 1.08 | 0.17 | 0.14 | 1.29 | 0.15 | 10 | 0.94 | 0.24 | 0.14 | 1.23 | 0.21
LA12-16 Deck Section - Walkway Downwind, Without Traffic | [5 empty] | LA12-16 Deck Section - Walkway Upwind, Without Traffic
Angle | Cy | Cz | Cm | Cd | Cl | Angle | Cy | Cz | Cm | Cd | Cl
-10 | -0.5 | -0.8 | -0.18 | 0.56 | -0.8 | -10 | -0.16 | -0.76 | -0.16 | 0.84 | -0.75
-8 | -0.02 | -0.6 | -0.13 | 0.62 | -0.59 | -8 | -0.23 | -0.67 | -0.16 | 0.48 | -0.66
-6 | 0.3 | -0.45 | -0.09 | 0.65 | -0.44 | -6 | 0.14 | -0.5 | -0.11 | 0.53 | -0.49
-4 | 0.51 | -0.33 | -0.05 | 0.68 | -0.32 | -4 | 0.43 | -0.36 | -0.07 | 0.62 | -0.35
-3 | 0.6 | -0.28 | -0.03 | 0.71 | -0.27 | -3 | 0.52 | -0.3 | -0.06 | 0.64 | -0.3
-2 | 0.67 | -0.23 | -0.01 | 0.73 | -0.23 | -2 | 0.61 | -0.25 | -0.04 | 0.67 | -0.25
-1 | 0.73 | -0.18 | 0 | 0.75 | -0.18 | -1 | 0.69 | -0.2 | -0.02 | 0.72 | -0.2
0 | 0.79 | -0.13 | 0.02 | 0.79 | -0.13 | 0 | 0.74 | -0.16 | 0 | 0.74 | -0.16
1 | 0.85 | -0.09 | 0.04 | 0.84 | -0.09 | 1 | 0.8 | -0.13 | 0.01 | 0.78 | -0.13
2 | 0.89 | -0.04 | 0.05 | 0.88 | -0.05 | 2 | 0.85 | -0.09 | 0.03 | 0.83 | -0.1
3 | 0.93 | 0.01 | 0.07 | 0.93 | 0 | 3 | 0.91 | -0.06 | 0.04 | 0.89 | -0.07
4 | 0.97 | 0.05 | 0.08 | 0.99 | 0.04 | 4 | 0.94 | -0.03 | 0.06 | 0.93 | -0.04
6 | 1.01 | 0.13 | 0.11 | 1.11 | 0.12 | 6 | 1 | 0.04 | 0.08 | 1.03 | 0.03
8 | 1.03 | 0.21 | 0.13 | 1.24 | 0.19 | 8 | 1.05 | 0.12 | 0.11 | 1.16 | 0.1
10 | 1.04 | 0.28 | 0.15 | 1.38 | 0.25 | 10 | 1.06 | 0.21 | 0.13 | 1.33 | 0.18
Bjørnafjorden
Cy normalized by h
[14 empty] | Bjørnafjord. β=0 | Bjørnafjord. β=10 | Bjørnafjord. β=20 | Bjørnafjord. β=30 | Bjørnafjord. β=40 | Bjørnafjord. β=50
[13 empty] | -3 | 0.6571 | 0.6562 | 0.579 | 0.52963 | 0.44435 | 0.28636
[13 empty] | -1.5 | 0.66428 | 0.66967 | 0.61132 | 0.54579 | 0.53412 | 0.34022
[13 empty] | 0 | 0.63825 | 0.68223 | 0.63825 | 0.56553 | 0.49641 | 0.36176
[13 empty] | 1.5 | 0.63466 | 0.67415 | 0.59875 | 0.59426 | 0.48923 | 0.36805
[13 empty] | 3 | 0.57361 | 0.6158 | 0.58977 | 0.49552 | 0.48026 | 0.35009
Original Cy normalized by b
[13 empty] | 0.0732 | 0.0731 | 0.0645 | 0.059 | 0.0495 | 0.0319 |  |  |  |  | Full-scale
[13 empty] | 0.074 | 0.0746 | 0.0681 | 0.0608 | 0.0595 | 0.0379 |  | h | 0.043 |  | 2.58
[13 empty] | 0.0711 | 0.076 | 0.0711 | 0.063 | 0.0553 | 0.0403 |  | b | 0.386 |  | 23.16
[13 empty] | 0.0707 | 0.0751 | 0.0667 | 0.0662 | 0.0545 | 0.041
[13 empty] | 0.0639 | 0.0686 | 0.0657 | 0.0552 | 0.0535 | 0.039
Bjørnafjorden
Cz normalized by h
[14 empty] | Bjørnafjord. β=0 | Bjørnafjord. β=10 | Bjørnafjord. β=20 | Bjørnafjord. β=30 | Bjørnafjord. β=40 | Bjørnafjord. β=50
[13 empty] | -3 | -0.282 | -0.263 | -0.258 | -0.101 | -0.0529 | -0.0205
[13 empty] | -1.5 | -0.197 | -0.166 | -0.144 | -0.0459 | 0.00781 | 0.0179
[13 empty] | 0 | -0.113 | -0.092 | -0.0652 | 0.0163 | 0.0188 | 0.0546
[13 empty] | 1.5 | -0.0274 | -0.0115 | -0.0113 | 0.0769 | 0.115 | 0.0845
[13 empty] | 3 | 0.0566 | 0.0714 | 0.0908 | 0.146 | 0.148 | 0.121
Bjørnafjorden
[14 empty] | Cm normalized by h | [7 empty] | Cxx normalized by h
[14 empty] | Bjørnafjord. β=0 | Bjørnafjord. β=10 | Bjørnafjord. β=20 | Bjørnafjord. β=30 | Bjørnafjord. β=40 | Bjørnafjord. β=50 |  |  | Bjørnafjord. β=0 | Bjørnafjord. β=10 | Bjørnafjord. β=20 | Bjørnafjord. β=30 | Bjørnafjord. β=40 | Bjørnafjord. β=50
[13 empty] | -3 | -0.0142 | -0.00909 | -0.00436 | 0.0163 | 0.0142 | 0.0113 |  |  | 0.0142 | 0.00909 | 0.00436 | -0.0163 | -0.0142 | -0.0113
[13 empty] | -1.5 | 0.0102 | 0.0153 | 0.0185 | 0.0321 | 0.0295 | 0.021 |  |  | -0.0102 | -0.0153 | -0.0185 | -0.0321 | -0.0295 | -0.021
[13 empty] | 0 | 0.0339 | 0.0363 | 0.0393 | 0.0488 | 0.0377 | 0.0298 |  |  | -0.0339 | -0.0363 | -0.0393 | -0.0488 | -0.0377 | -0.0298
[13 empty] | 1.5 | 0.056 | 0.0582 | 0.0585 | 0.0642 | 0.0587 | 0.038 |  |  | -0.056 | -0.0582 | -0.0585 | -0.0642 | -0.0587 | -0.038
[13 empty] | 3 | 0.0762 | 0.0788 | 0.0762 | 0.0786 | 0.0635 | 0.0457 |  |  | -0.0762 | -0.0788 | -0.0762 | -0.0786 | -0.0635 | -0.0457
[10 empty] | Cy |  | LS11 Deck Section - Walkway Downwind, Without Traffic |  |  |  | Cy: LS11 Deck Section - Walkway Downwind, Without Traffic | [6 empty] | C Drag: LS11 Deck Section - Walkway Downwind, Without Traffic
[10 empty] | C Drag |  | LS11 Deck Section - Walkway Upwind, Without Traffic |  |  |  | Cy: LS11 Deck Section - Walkway Upwind, Without Traffic | [6 empty] | C Drag: LS11 Deck Section - Walkway Upwind, Without Traffic
[12 empty] | LA12-16 Deck Section - Walkway Downwind, Without Traffic |  |  |  | Cy: LA12-16 Deck Section - Walkway Downwind, Without Traffic | [6 empty] | C Drag: LA12-16 Deck Section - Walkway Downwind, Without Traffic
[12 empty] | LA12-16 Deck Section - Walkway Upwind, Without Traffic |  |  |  | Cy: LA12-16 Deck Section - Walkway Upwind, Without Traffic | [6 empty] | C Drag: LA12-16 Deck Section - Walkway Upwind, Without Traffic

## Langenuen new values
LS11 Deck Section - Walkway Downwind, Without Traffic | [5 empty] | LS11 Deck Section - Walkway Upwind, Without Traffic
Angle | Cy | Cz | Cm | Cd | Cl | Angle | Cy | Cz | Cm | Cd | Cl
-10.1 | 0.29767 | -0.97058 | -0.19 | 1.5611 | -0.94853 | -10.2 | 0.15632 | -0.95163 | -0.20475 | 1.4093 | -0.93288
-7.9 | 0.19542 | -0.9053 | -0.18865 | 1.1206 | -0.8931 | -7.9 | 0.13932 | -0.86387 | -0.19193 | 1.0226 | -0.8531
-5.9 | 0.41615 | -0.73408 | -0.13781 | 0.97611 | -0.72445 | -5.9 | 0.38225 | -0.68078 | -0.13926 | 0.90156 | -0.6719
-3.9 | 0.63065 | -0.50702 | -0.07959 | 0.88611 | -0.50009 | -3.9 | 0.58974 | -0.47265 | -0.083371 | 0.82787 | -0.46617
-2.9 | 0.68242 | -0.43213 | -0.056551 | 0.84442 | -0.42694 | -2.9 | 0.65601 | -0.40723 | -0.060993 | 0.80867 | -0.40225
-1.9 | 0.71567 | -0.3756 | -0.036304 | 0.80805 | -0.37221 | -1.9 | 0.70456 | -0.35736 | -0.041471 | 0.79244 | -0.35403
-0.9 | 0.73307 | -0.3277 | -0.017892 | 0.77133 | -0.32611 | -0.9 | 0.7335 | -0.31336 | -0.023251 | 0.77008 | -0.31177 | [16 empty] | Cross-section L12-24 not available:
0.1 | 0.74815 | -0.28153 | -0.00019935 | 0.74448 | -0.28171 | 0.1 | 0.76043 | -0.27846 | -0.0065102 | 0.75681 | -0.27864
1.1 | 0.76395 | -0.23739 | 0.017161 | 0.72985 | -0.23931 | 1.1 | 0.78665 | -0.23747 | 0.010788 | 0.75254 | -0.23946
2.1 | 0.76271 | -0.1758 | 0.034732 | 0.71421 | -0.17944 | 2.1 | 0.80211 | -0.18303 | 0.028699 | 0.7516 | -0.18686
3.1 | 0.75532 | -0.11961 | 0.051022 | 0.70602 | -0.12492 | 3.1 | 0.81341 | -0.12716 | 0.046318 | 0.76099 | -0.13288
4.1 | 0.75698 | -0.068827 | 0.066454 | 0.71838 | -0.075916 | 4.1 | 0.81618 | -0.072897 | 0.063356 | 0.77527 | -0.080543
6.1 | 0.73443 | 0.027792 | 0.095202 | 0.75227 | 0.017159 | 6.1 | 0.76203 | 0.041048 | 0.096487 | 0.79021 | 0.029946
8.1 | 0.7038 | 0.11907 | 0.1194 | 0.82177 | 0.10457 | 8.1 | 0.6817 | 0.16362 | 0.12327 | 0.84665 | 0.1491
10.1 | 0.65416 | 0.20682 | 0.13955 | 0.91423 | 0.18822 | 10.1 | 0.6088 | 0.2658 | 0.13967 | 0.94663 | 0.24735
LA12-16 Deck Section - Walkway Downwind, Without Traffic | [5 empty] | LA12-16 Deck Section - Walkway Upwind, Without Traffic
Angle | Cy | Cz | Cm | Cd | Cl | Angle | Cy | Cz | Cm | Cd | Cl
-10.2 | -0.044192 | -0.92375 | -0.21013 | 1.1994 | -0.91018 | -10.1 | 0.49053 | -0.80558 | -0.16259 | 1.5563 | -0.78177
-7.9 | 0.3081 | -0.69701 | -0.15167 | 1.0331 | -0.68482 | -7.9 | 0.2738 | -0.7566 | -0.17941 | 1.0613 | -0.74447
-5.9 | 0.53538 | -0.50958 | -0.10024 | 0.93054 | -0.49964 | -5.9 | 0.49299 | -0.57377 | -0.13248 | 0.93851 | -0.56406
-3.9 | 0.6619 | -0.38349 | -0.058012 | 0.85855 | -0.37668 | -3.9 | 0.65881 | -0.40676 | -0.086258 | 0.86749 | -0.39992
-3 | 0.70191 | -0.32415 | -0.038014 | 0.82985 | -0.31888 | -2.9 | 0.71195 | -0.342 | -0.065514 | 0.8425 | -0.33682
-2 | 0.73412 | -0.26163 | -0.017873 | 0.80305 | -0.2581 | -1.9 | 0.74883 | -0.28361 | -0.045815 | 0.81986 | -0.28019
-0.9 | 0.75526 | -0.20092 | 0.0012324 | 0.77915 | -0.19933 | -0.9 | 0.77609 | -0.23186 | -0.02729 | 0.80367 | -0.23023
0 | 0.77245 | -0.14262 | 0.01971 | 0.77245 | -0.14262 | 0.1 | 0.79841 | -0.18552 | -0.0098069 | 0.79595 | -0.1857
1 | 0.76348 | -0.084447 | 0.037868 | 0.75217 | -0.086188 | 1.1 | 0.80422 | -0.14292 | 0.0070354 | 0.78322 | -0.14493
2 | 0.76253 | -0.02904 | 0.055136 | 0.75436 | -0.032525 | 2.1 | 0.81329 | -0.106 | 0.02313 | 0.78323 | -0.10985
3 | 0.74034 | 0.022197 | 0.071414 | 0.74815 | 0.017067 | 3.1 | 0.82327 | -0.071029 | 0.038738 | 0.79288 | -0.076784
4 | 0.72705 | 0.070544 | 0.087035 | 0.76267 | 0.063697 | 4.1 | 0.82697 | -0.033339 | 0.054098 | 0.80675 | -0.041035
6.1 | 0.67396 | 0.15629 | 0.11549 | 0.79634 | 0.14598 | 6.1 | 0.81466 | 0.040916 | 0.083309 | 0.84308 | 0.029291
8.1 | 0.61783 | 0.23994 | 0.14013 | 0.86854 | 0.22609 | 8.1 | 0.77356 | 0.12375 | 0.10899 | 0.89833 | 0.10817
10.1 | 0.59494 | 0.31055 | 0.15273 | 0.99951 | 0.292 | 10.1 | 0.71405 | 0.21957 | 0.12752 | 0.99555 | 0.19969
Bjørnafjorden
Cy normalized by h
[14 empty] | Bjørnafjord. β=0 | Bjørnafjord. β=10 | Bjørnafjord. β=20 | Bjørnafjord. β=30 | Bjørnafjord. β=40 | Bjørnafjord. β=50
[13 empty] | -3 | 0.5781 | 0.66159 | 0.70288 | 0.55835 | 0.465 | 0.35997
[13 empty] | -1.5 | 0.60054 | 0.59157 | 0.60593 | 0.56015 | 0.44435 | 0.3465
[13 empty] | 0 | 0.62658 | 0.62029 | 0.60054 | 0.56015 | 0.50539 | 0.34291
[13 empty] | 1.5 | 0.59785 | 0.58977 | 0.64543 | 0.55656 | 0.4237 | 0.32586
[13 empty] | 3 | 0.55566 | 0.54489 | 0.53591 | 0.49103 | 0.37164 | 0.31149
Original Cy normalized by b
[13 empty] | 6.44E-2 | 7.37E-2 | 7.83E-2 | 6.22E-2 | 5.18E-2 | 4.01E-2 |  |  |  |  | Full-scale
[13 empty] | 6.69E-2 | 6.59E-2 | 6.75E-2 | 6.24E-2 | 4.95E-2 | 3.86E-2 |  | h | 0.043 |  | 2.58
[13 empty] | 6.98E-2 | 6.91E-2 | 6.69E-2 | 6.24E-2 | 5.63E-2 | 3.82E-2 |  | b | 0.386 |  | 23.16
[13 empty] | 6.66E-2 | 6.57E-2 | 7.19E-2 | 6.20E-2 | 4.72E-2 | 3.63E-2
[13 empty] | 6.19E-2 | 6.07E-2 | 5.97E-2 | 5.47E-2 | 4.14E-2 | 3.47E-2
Bjørnafjorden
Cz normalized by h
[14 empty] | Bjørnafjord. β=0 | Bjørnafjord. β=10 | Bjørnafjord. β=20 | Bjørnafjord. β=30 | Bjørnafjord. β=40 | Bjørnafjord. β=50
[13 empty] | -3 | -0.282 | -0.263 | -0.258 | -0.101 | -0.0529 | -0.0205
[13 empty] | -1.5 | -0.197 | -0.166 | -0.144 | -0.0459 | 0.00781 | 0.0179
[13 empty] | 0 | -0.113 | -0.092 | -0.0652 | 0.0163 | 0.0188 | 0.0546
[13 empty] | 1.5 | -0.0274 | -0.0115 | -0.0113 | 0.0769 | 0.115 | 0.0845
[13 empty] | 3 | 0.0566 | 0.0714 | 0.0908 | 0.146 | 0.148 | 0.121
Bjørnafjorden
[14 empty] | Cm normalized by h | [7 empty] | Cxx normalized by h
[14 empty] | Bjørnafjord. β=0 | Bjørnafjord. β=10 | Bjørnafjord. β=20 | Bjørnafjord. β=30 | Bjørnafjord. β=40 | Bjørnafjord. β=50 |  |  | Bjørnafjord. β=0 | Bjørnafjord. β=10 | Bjørnafjord. β=20 | Bjørnafjord. β=30 | Bjørnafjord. β=40 | Bjørnafjord. β=50
[13 empty] | -3 | -0.0142 | -0.00909 | -0.00436 | 0.0163 | 0.0142 | 0.0113 |  |  | 0.0142 | 0.00909 | 0.00436 | -0.0163 | -0.0142 | -0.0113
[13 empty] | -1.5 | 0.0102 | 0.0153 | 0.0185 | 0.0321 | 0.0295 | 0.021 |  |  | -0.0102 | -0.0153 | -0.0185 | -0.0321 | -0.0295 | -0.021
[13 empty] | 0 | 0.0339 | 0.0363 | 0.0393 | 0.0488 | 0.0377 | 0.0298 |  |  | -0.0339 | -0.0363 | -0.0393 | -0.0488 | -0.0377 | -0.0298
[13 empty] | 1.5 | 0.056 | 0.0582 | 0.0585 | 0.0642 | 0.0587 | 0.038 |  |  | -0.056 | -0.0582 | -0.0585 | -0.0642 | -0.0587 | -0.038
[13 empty] | 3 | 0.0762 | 0.0788 | 0.0762 | 0.0786 | 0.0635 | 0.0457 |  |  | -0.0762 | -0.0788 | -0.0762 | -0.0786 | -0.0635 | -0.0457
[10 empty] | Cy |  | LS11 Deck Section - Walkway Downwind, Without Traffic |  |  |  | Cy: LS11 Deck Section - Walkway Downwind, Without Traffic | [6 empty] | C Drag: LS11 Deck Section - Walkway Downwind, Without Traffic
[10 empty] | C Drag |  | LS11 Deck Section - Walkway Upwind, Without Traffic |  |  |  | Cy: LS11 Deck Section - Walkway Upwind, Without Traffic | [6 empty] | C Drag: LS11 Deck Section - Walkway Upwind, Without Traffic
[12 empty] | LA12-16 Deck Section - Walkway Downwind, Without Traffic |  |  |  | Cy: LA12-16 Deck Section - Walkway Downwind, Without Traffic | [6 empty] | C Drag: LA12-16 Deck Section - Walkway Downwind, Without Traffic
[12 empty] | LA12-16 Deck Section - Walkway Upwind, Without Traffic |  |  |  | Cy: LA12-16 Deck Section - Walkway Upwind, Without Traffic | [6 empty] | C Drag: LA12-16 Deck Section - Walkway Upwind, Without Traffic

## Julsundet
[5 empty] | Norm by H | Norm by B | Norm by B
Angle (deg) | Angle (rad) | Drag | Lift | Moment | Cy | Cz | Drag by B | Cy by B |  |  | Cy by B
-9.7 | -0.1693 | 1.526 | -0.95 | -0.188 | 0.22366 | -0.96856 | 0.19075 | 0.027958 |  |  | 0.027958
-7.9 | -0.13788 | 1.296 | -0.802 | -0.157 | 0.40186 | -0.81665 | 0.162 | 0.050232 | h | 0.08 | 0.050232
-6 | -0.10472 | 1.133 | -0.659 | -0.123 | 0.57572 | -0.67019 | 0.14163 | 0.071965 | b | 0.64 | 0.071965
-3.9 | -0.068068 | 1.043 | -0.535 | -0.088 | 0.74948 | -0.54263 | 0.13037 | 0.093685 |  |  | 0.093685
-3 | -0.05236 | 0.97 | -0.434 | -0.061 | 0.78696 | -0.43975 | 0.12125 | 0.09837 |  |  | 0.09837
-2 | -0.034907 | 0.998 | -0.438 | -0.057 | 0.8751 | -0.44209 | 0.12475 | 0.10939 |  |  | 0.10939
-1.6 | -0.027925 | 0.954 | -0.367 | -0.038 | 0.87165 | -0.37019 | 0.11925 | 0.10896 |  |  | 0.10896
-0.9 | -0.015708 | 0.94 | -0.353 | -0.033 | 0.89553 | -0.3548 | 0.1175 | 0.11194 |  |  | 0.11194
0.1 | 0.0017453 | 0.967 | -0.309 | -0.017 | 0.97131 | -0.30879 | 0.12087 | 0.12141 |  |  | 0.12141
1 | 0.017453 | 0.957 | -0.265 | -0.003 | 0.99385 | -0.26287 | 0.11963 | 0.12423 |  |  | 0.12423
1.4 | 0.024435 | 0.965 | -0.221 | 0.011 | 1.0079 | -0.21799 | 0.12063 | 0.12599 |  |  | 0.12599
2 | 0.034907 | 0.957 | -0.22 | 0.012 | 1.0178 | -0.21569 | 0.11963 | 0.12723 |  |  | 0.12723
3.1 | 0.054105 | 0.98 | -0.135 | 0.04 | 1.037 | -0.12818 | 0.1225 | 0.12962 |  |  | 0.12962
4.1 | 0.071558 | 1.001 | -0.11 | 0.051 | 1.0614 | -0.10077 | 0.12512 | 0.13267 |  |  | 0.13267
6.1 | 0.10647 | 1.062 | -0.028 | 0.082 | 1.0798 | -0.013735 | 0.13275 | 0.13497 |  |  | 0.13497
8.1 | 0.14137 | 1.127 | 0.037 | 0.106 | 1.074 | 0.05648 | 0.14088 | 0.13426 |  |  | 0.13426
10.1 | 0.17628 | 1.218 | 0.116 | 0.131 | 1.0364 | 0.1409 | 0.15225 | 0.12955 |  |  | 0.12955
|  |  | Resultant Force |  | Resultant angle
[5 empty] | DL system | yz system
|  |  | 0.96896 |  | -78.6466 | -88.3466
|  |  | 0.8182 |  | -78.5802 | -86.4802
|  |  | 0.67405 |  | -77.8711 | -83.8711
|  |  | 0.55066 |  | -76.3044 | -80.2044
|  |  | 0.45062 |  | -74.3908 | -77.3908
|  |  | 0.45542 |  | -74.1021 | -76.1021
|  |  | 0.38589 |  | -71.9994 | -73.5994
|  |  | 0.37204 |  | -71.5894 | -72.4894
|  |  | 0.3318 |  | -68.6355 | -68.5355
|  |  | 0.29075 |  | -65.7049 | -64.7049
|  |  | 0.25178 |  | -61.3736 | -59.9736
|  |  | 0.25042 |  | -61.4649 | -59.4649
|  |  | 0.18229 |  | -47.7792 | -44.6792
|  |  | 0.1666 |  | -41.3194 | -37.2194
|  |  | 0.13567 |  | -11.9104 | -5.8104
|  |  | 0.14565 |  | 14.716 | 22.816
|  |  | 0.19141 |  | 37.3039 | 47.4039

## Flat Plate
|  | k1 | k2
|  | 5 | 2.5
Resultant:
angle of attack | …in radians | C Lift | C Drag | Cy | force | angle w.r.t DL | angle w.r.t yz
-10 | -0.17453 | -0.87266 | 0.076154 | -0.076539 | 0.87598
-9 | -0.15708 | -0.7854 | 0.061685 | -0.061938 | 0.78782
-8 | -0.13963 | -0.69813 | 0.048739 | -0.048897 | 0.69983
-7 | -0.12217 | -0.61087 | 0.037316 | -0.037408 | 0.612
-6 | -0.10472 | -0.5236 | 0.027416 | -0.027466 | 0.52432
-5 | -0.087266 | -0.43633 | 0.019039 | -0.019063 | 0.43675
-4 | -0.069813 | -0.34907 | 0.012185 | -0.012195 | 0.34928
-3 | -0.05236 | -0.2618 | 0.0068539 | -0.006857 | 0.26189
-2 | -0.034907 | -0.17453 | 0.0030462 | -0.0030468 | 0.17456
-1 | -0.017453 | -0.087266 | 0.00076154 | -0.00076158 | 0.08727
0 | 0 | 0 | 0 | 0 | 0
1 | 0.017453 | 0.087266 | 0.00076154 | -0.00076158 | 0.08727
2 | 0.034907 | 0.17453 | 0.0030462 | -0.0030468 | 0.17456
3 | 0.05236 | 0.2618 | 0.0068539 | -0.006857 | 0.26189
4 | 0.069813 | 0.34907 | 0.012185 | -0.012195 | 0.34928
5 | 0.087266 | 0.43633 | 0.019039 | -0.019063 | 0.43675
6 | 0.10472 | 0.5236 | 0.027416 | -0.027466 | 0.52432
7 | 0.12217 | 0.61087 | 0.037316 | -0.037408 | 0.612
8 | 0.13963 | 0.69813 | 0.048739 | -0.048897 | 0.69983
9 | 0.15708 | 0.7854 | 0.061685 | -0.061938 | 0.78782
10 | 0.17453 | 0.87266 | 0.076154 | -0.076539 | 0.87598
|  | k1 | k2
|  | 5 | 5
angle of attack | …in radians | C Lift | C Drag | Cy
-10 | -0.17453 | -0.87266 | 0.15231 | -0.0015418
-9 | -0.15708 | -0.7854 | 0.12337 | -0.0010122
-8 | -0.13963 | -0.69813 | 0.097478 | -0.00063222
-7 | -0.12217 | -0.61087 | 0.074631 | -0.00037077
-6 | -0.10472 | -0.5236 | 0.054831 | -0.00020021
-5 | -0.087266 | -0.43633 | 0.038077 | -9.6585e-05
-4 | -0.069813 | -0.34907 | 0.024369 | -3.9572e-05
-3 | -0.05236 | -0.2618 | 0.013708 | -1.2523e-05
-2 | -0.034907 | -0.17453 | 0.0060923 | -2.4741e-06
-1 | -0.017453 | -0.087266 | 0.0015231 | -1.5465e-07
0 | 0 | 0 | 0 | 0
1 | 0.017453 | 0.087266 | 0.0015231 | -1.5465e-07
2 | 0.034907 | 0.17453 | 0.0060923 | -2.4741e-06
3 | 0.05236 | 0.2618 | 0.013708 | -1.2523e-05
4 | 0.069813 | 0.34907 | 0.024369 | -3.9572e-05
5 | 0.087266 | 0.43633 | 0.038077 | -9.6585e-05
6 | 0.10472 | 0.5236 | 0.054831 | -0.00020021
7 | 0.12217 | 0.61087 | 0.074631 | -0.00037077
8 | 0.13963 | 0.69813 | 0.097478 | -0.00063222
9 | 0.15708 | 0.7854 | 0.12337 | -0.0010122
10 | 0.17453 | 0.87266 | 0.15231 | -0.0015418
|  | k1 | k2
|  | 5 | 10
angle of attack | …in radians | C Lift | C Drag | Cy
-10 | -0.17453 | -0.87266 | 0.30462 | 0.14845
-9 | -0.15708 | -0.7854 | 0.24674 | 0.12084
-8 | -0.13963 | -0.69813 | 0.19496 | 0.095897
-7 | -0.12217 | -0.61087 | 0.14926 | 0.073704
-6 | -0.10472 | -0.5236 | 0.10966 | 0.054331
-5 | -0.087266 | -0.43633 | 0.076154 | 0.037836
-4 | -0.069813 | -0.34907 | 0.048739 | 0.02427
-3 | -0.05236 | -0.2618 | 0.027416 | 0.013676
-2 | -0.034907 | -0.17453 | 0.012185 | 0.0060862
-1 | -0.017453 | -0.087266 | 0.0030462 | 0.0015227
0 | 0 | 0 | 0 | 0
1 | 0.017453 | 0.087266 | 0.0030462 | 0.0015227
2 | 0.034907 | 0.17453 | 0.012185 | 0.0060862
3 | 0.05236 | 0.2618 | 0.027416 | 0.013676
4 | 0.069813 | 0.34907 | 0.048739 | 0.02427
5 | 0.087266 | 0.43633 | 0.076154 | 0.037836
6 | 0.10472 | 0.5236 | 0.10966 | 0.054331
7 | 0.12217 | 0.61087 | 0.14926 | 0.073704
8 | 0.13963 | 0.69813 | 0.19496 | 0.095897
9 | 0.15708 | 0.7854 | 0.24674 | 0.12084
10 | 0.17453 | 0.87266 | 0.30462 | 0.14845

## Flat Plate (2)
|  | k1 | k2 | k3 | k4
|  | 5 | 2.5 | 0 | 0.1
Resultant:
angle of attack | …in radians | C Lift | C Drag | Cy |  | force | angle w.r.t DL | angle w.r.t yz
-10 | -0.17453 | -0.87266 | 0.17615 | 0.021942 |  | 0.89027
-9 | -0.15708 | -0.7854 | 0.16169 | 0.036831 |  | 0.80187
-8 | -0.13963 | -0.69813 | 0.14874 | 0.05013 |  | 0.7138
-7 | -0.12217 | -0.61087 | 0.13732 | 0.061846 |  | 0.62611
-6 | -0.10472 | -0.5236 | 0.12742 | 0.071987 |  | 0.53888
-5 | -0.087266 | -0.43633 | 0.11904 | 0.080557 |  | 0.45228
-4 | -0.069813 | -0.34907 | 0.11218 | 0.087562 |  | 0.36665
-3 | -0.05236 | -0.2618 | 0.10685 | 0.093006 |  | 0.28277
-2 | -0.034907 | -0.17453 | 0.10305 | 0.096892 |  | 0.20268
-1 | -0.017453 | -0.087266 | 0.10076 | 0.099223 |  | 0.1333
0 | 0 | 0 | 0.1 | 0.1 |  | 0.1
1 | 0.017453 | 0.087266 | 0.10076 | 0.099223 |  | 0.1333
2 | 0.034907 | 0.17453 | 0.10305 | 0.096892 |  | 0.20268
3 | 0.05236 | 0.2618 | 0.10685 | 0.093006 |  | 0.28277
4 | 0.069813 | 0.34907 | 0.11218 | 0.087562 |  | 0.36665
5 | 0.087266 | 0.43633 | 0.11904 | 0.080557 |  | 0.45228
6 | 0.10472 | 0.5236 | 0.12742 | 0.071987 |  | 0.53888
7 | 0.12217 | 0.61087 | 0.13732 | 0.061846 |  | 0.62611
8 | 0.13963 | 0.69813 | 0.14874 | 0.05013 |  | 0.7138
9 | 0.15708 | 0.7854 | 0.16169 | 0.036831 |  | 0.80187
10 | 0.17453 | 0.87266 | 0.17615 | 0.021942 |  | 0.89027
|  | k1 | k2 | k3 | k4
|  | 5 | 5 | -0.5 | 5
angle of attack | …in radians | C Lift | C Drag | Cy
-10 | -0.17453 | -1.3727 | 5.1523 | 4.8357
-9 | -0.15708 | -1.2854 | 5.1234 | 4.8592
-8 | -0.13963 | -1.1981 | 5.0975 | 4.8811
-7 | -0.12217 | -1.1109 | 5.0746 | 4.9014
-6 | -0.10472 | -1.0236 | 5.0548 | 4.9201
-5 | -0.087266 | -0.93633 | 5.0381 | 4.9373
-4 | -0.069813 | -0.84907 | 5.0244 | 4.9529
-3 | -0.05236 | -0.7618 | 5.0137 | 4.967
-2 | -0.034907 | -0.67453 | 5.0061 | 4.9795
-1 | -0.017453 | -0.58727 | 5.0015 | 4.9905
0 | 0 | -0.5 | 5 | 5
1 | 0.017453 | -0.41273 | 5.0015 | 5.008
2 | 0.034907 | -0.32547 | 5.0061 | 5.0144
3 | 0.05236 | -0.2382 | 5.0137 | 5.0193
4 | 0.069813 | -0.15093 | 5.0244 | 5.0227
5 | 0.087266 | -0.063668 | 5.0381 | 5.0245
6 | 0.10472 | 0.023599 | 5.0548 | 5.0247
7 | 0.12217 | 0.11087 | 5.0746 | 5.0233
8 | 0.13963 | 0.19813 | 5.0975 | 5.0203
9 | 0.15708 | 0.2854 | 5.1234 | 5.0156
10 | 0.17453 | 0.37266 | 5.1523 | 5.0093
|  | k1 | k2 | k3 | k4 | Derivative
|  | 1 | 2 | -0.5 | 2 | 0
angle of attack | …in radians | C Lift | C Drag | Cy
-10 | -0.17453 | -0.67453 | 2.0609 | 1.9125
-9 | -0.15708 | -0.65708 | 2.0493 | 1.9213
-8 | -0.13963 | -0.63963 | 2.039 | 1.9301
-7 | -0.12217 | -0.62217 | 2.0299 | 1.9389
-6 | -0.10472 | -0.60472 | 2.0219 | 1.9476
-5 | -0.087266 | -0.58727 | 2.0152 | 1.9564
-4 | -0.069813 | -0.56981 | 2.0097 | 1.9651
-3 | -0.05236 | -0.55236 | 2.0055 | 1.9738
-2 | -0.034907 | -0.53491 | 2.0024 | 1.9825
-1 | -0.017453 | -0.51745 | 2.0006 | 1.9913
0 | 0 | -0.5 | 2 | 2
1 | 0.017453 | -0.48255 | 2.0006 | 2.0087
2 | 0.034907 | -0.46509 | 2.0024 | 2.0174
3 | 0.05236 | -0.44764 | 2.0055 | 2.0262
4 | 0.069813 | -0.43019 | 2.0097 | 2.0349
5 | 0.087266 | -0.41273 | 2.0152 | 2.0435
6 | 0.10472 | -0.39528 | 2.0219 | 2.0522
7 | 0.12217 | -0.37783 | 2.0299 | 2.0608
8 | 0.13963 | -0.36037 | 2.039 | 2.0693
9 | 0.15708 | -0.34292 | 2.0493 | 2.0778
10 | 0.17453 | -0.32547 | 2.0609 | 2.0861

## Sotrabru
Angle (deg) | Angle (rad) | Drag | Lift | Moment | Cy | Cz | Cy by B
-10 | -0.17453 | 1.427 | -1.265 | -0.283 | -1.17 | -1.2669 | -0.099798
-8 | -0.13963 | 1.034 | -1.069 | -0.228 | -0.72031 | -1.0709 | -0.061439
-6 | -0.10472 | 0.818 | -0.903 | -0.179 | -0.2931 | -0.90535 | -0.025 |  | Model | Full Scale
-4 | -0.069813 | 0.656 | -0.711 | -0.122 | 0.072929 | -0.71317 | 0.0062204 | h | 0.06 | 3
-2 | -0.034907 | 0.542 | -0.552 | -0.076 | 0.31581 | -0.55328 | 0.026937 | b | 0.70344 | 35.172
-1 | -0.017453 | 0.532 | -0.501 | -0.061 | 0.42941 | -0.50172 | 0.036626
0 | 0 | 0.486 | -0.409 | -0.03 | 0.486 | -0.409 | 0.041453
1 | 0.017453 | 0.473 | -0.319 | -0.005 | 0.5382 | -0.31825 | 0.045906
2 | 0.034907 | 0.44 | -0.236 | 0.015 | 0.53629 | -0.23455 | 0.045743
4 | 0.069813 | 0.477 | -0.066 | 0.064 | 0.52981 | -0.063001 | 0.045191
6 | 0.10472 | 0.581 | 0.115 | 0.117 | 0.43689 | 0.11955 | 0.037264
8 | 0.13963 | 0.769 | 0.301 | 0.166 | 0.27038 | 0.3072 | 0.023063
10 | 0.17453 | 1.058 | 0.481 | 0.208 | 0.062682 | 0.48936 | 0.0053465

## Langenuen_table_only
angle(deg) | angle(rad) | Cd | Cl | Cm | Cy | Cz
-10 | -0.17453 | 0.65 | -0.89 | -0.19 | -0.055699 | -0.89
-8 | -0.13963 | 0.49 | -0.76 | -0.16 | -0.03342 | -0.76
-6 | -0.10472 | 0.53 | -0.58 | -0.12 | 0.0077979 | -0.59
-4 | -0.069813 | 0.58 | -0.42 | -0.07 | 0.041218 | -0.42
-3 | -0.05236 | 0.61 | -0.36 | -0.05 | 0.052358 | -0.37
-2 | -0.034907 | 0.63 | -0.32 | -0.03 | 0.061269 | -0.32
-1 | -0.017453 | 0.66 | -0.28 | -0.01 | 0.069067 | -0.28
0 | 0 | 0.68 | -0.25 | 0 | 0.075751 | -0.25
1 | 0.017453 | 0.71 | -0.21 | 0.02 | 0.082435 | -0.21
2 | 0.034907 | 0.75 | -0.17 | 0.03 | 0.089119 | -0.16
3 | 0.05236 | 0.79 | -0.12 | 0.05 | 0.093575 | -0.12
4 | 0.069813 | 0.85 | -0.08 | 0.07 | 0.098031 | -0.07
6 | 0.10472 | 0.94 | 0.02 | 0.1 | 0.10249 | 0.03
8 | 0.13963 | 1.08 | 0.12 | 0.12 | 0.10472 | 0.14
10 | 0.17453 | 1.23 | 0.21 | 0.14 | 0.10472 | 0.24
Note on F1: [Threaded comment] Your version of Excel allows you to read this threaded comment; however, any edits to it will get removed if the file is opened in a newer version of Excel. Learn more: https://go.microsoft.com/fwlink/?linkid=870924 Comment: Normalized here by B

## Julsundet_table_only
angle(deg) | angle(rad) | Cd | Cl | Cm | Cy | Cz | Crx
-10 | -0.17453 | 0.20181 | -0.98691 | -0.21466 | 0.027367 | -1.007 | 0.21466
-9 | -0.15708 | 0.18317 | -0.96386 | -0.20393 | 0.030131 | -0.98064 | 0.20393
-8 | -0.13963 | 0.16605 | -0.92208 | -0.18762 | 0.036106 | -0.93622 | 0.18762
-7 | -0.12217 | 0.15169 | -0.87219 | -0.1685 | 0.04427 | -0.88417 | 0.1685
-6 | -0.10472 | 0.13866 | -0.80945 | -0.14728 | 0.053286 | -0.81951 | 0.14728
-5 | -0.087266 | 0.1276 | -0.74661 | -0.12555 | 0.062041 | -0.75489 | 0.12555
-4 | -0.069813 | 0.11809 | -0.67361 | -0.10268 | 0.070814 | -0.68021 | 0.10268
-3 | -0.05236 | 0.10972 | -0.60101 | -0.079943 | 0.078117 | -0.60593 | 0.079943
-2 | -0.034907 | 0.10278 | -0.52981 | -0.058012 | 0.08423 | -0.53307 | 0.058012
-1 | -0.017453 | 0.097618 | -0.45917 | -0.036758 | 0.08959 | -0.4608 | 0.036758
0 | 0 | 0.094066 | -0.38955 | -0.015821 | 0.094066 | -0.38955 | 0.015821
1 | 0.017453 | 0.092133 | -0.31914 | 0.0041254 | 0.097689 | -0.31748 | -0.0041254
2 | 0.034907 | 0.092105 | -0.24987 | 0.023612 | 0.10077 | -0.2465 | -0.023612
3 | 0.05236 | 0.093493 | -0.1773 | 0.042181 | 0.10264 | -0.17216 | -0.042181
4 | 0.069813 | 0.096881 | -0.10207 | 0.059708 | 0.10376 | -0.095067 | -0.059708
5 | 0.087266 | 0.10185 | -0.026624 | 0.075716 | 0.10378 | -0.017646 | -0.075716
6 | 0.10472 | 0.10944 | 0.049842 | 0.089844 | 0.10363 | 0.061008 | -0.089844
7 | 0.12217 | 0.11915 | 0.11938 | 0.10061 | 0.10371 | 0.13301 | -0.10061
8 | 0.13963 | 0.13013 | 0.17628 | 0.10788 | 0.10433 | 0.19267 | -0.10788
9 | 0.15708 | 0.14207 | 0.22004 | 0.11245 | 0.1059 | 0.23956 | -0.11245
10 | 0.17453 | 0.15304 | 0.25246 | 0.11566 | 0.10688 | 0.2752 | -0.11566
Note on C1: [Threaded comment] Your version of Excel allows you to read this threaded comment; however, any edits to it will get removed if the file is opened in a newer version of Excel. Learn more: https://go.microsoft.com/fwlink/?linkid=870924 Comment: Pedestrian lane downstream (Jul-GR0 PDS TF). Taken from: https://vegvesen.sharepoint.com/:x:/s/pro-e39bjornafjordbrua/EQoM4C7PIMNJpt9kXPSXSdgB6sTUdsaGfzUaNBnnm3BN4w?e=DjJUer
Note on F1: [Threaded comment] Your version of Excel allows you to read this threaded comment; however, any edits to it will get removed if the file is opened in a newer version of Excel. Learn more: https://go.microsoft.com/fwlink/?linkid=870924 Comment: Pedestrian lane downstream. Taken from: https://vegvesen.sharepoint.com/:x:/s/pro-e39bjornafjordbrua/ESUfvtVz7NBFhWKOr64w9MABcVrHXvluaZlv8i3Mg1P0uw?e=MusUCW

## Julsundet_OLD_table_only
angle(deg) | angle(rad) | Cd | Cl | Cm | Cy | Cz
-9.7 | -0.1693 | 1.526 | -0.95 | -0.188 | 0.027958 | -0.96856
-7.9 | -0.13788 | 1.296 | -0.802 | -0.157 | 0.050232 | -0.81665
-6 | -0.10472 | 1.133 | -0.659 | -0.123 | 0.071965 | -0.67019
-3.9 | -0.068068 | 1.043 | -0.535 | -0.088 | 0.093685 | -0.54263
-3 | -0.05236 | 0.97 | -0.434 | -0.061 | 0.09837 | -0.43975
-2 | -0.034907 | 0.998 | -0.438 | -0.057 | 0.10939 | -0.44209
-1.6 | -0.027925 | 0.954 | -0.367 | -0.038 | 0.10896 | -0.37019
-0.9 | -0.015708 | 0.94 | -0.353 | -0.033 | 0.11194 | -0.3548
0.1 | 0.0017453 | 0.967 | -0.309 | -0.017 | 0.12141 | -0.30879
1 | 0.017453 | 0.957 | -0.265 | -0.003 | 0.12423 | -0.26287
1.4 | 0.024435 | 0.965 | -0.221 | 0.011 | 0.12599 | -0.21799
2 | 0.034907 | 0.957 | -0.22 | 0.012 | 0.12723 | -0.21569
3.1 | 0.054105 | 0.98 | -0.135 | 0.04 | 0.12962 | -0.12818
4.1 | 0.071558 | 1.001 | -0.11 | 0.051 | 0.13267 | -0.10077
6.1 | 0.10647 | 1.062 | -0.028 | 0.082 | 0.13497 | -0.013735
8.1 | 0.14137 | 1.127 | 0.037 | 0.106 | 0.13426 | 0.05648
10.1 | 0.17628 | 1.218 | 0.116 | 0.131 | 0.12955 | 0.1409
Note on F1: [Threaded comment] Your version of Excel allows you to read this threaded comment; however, any edits to it will get removed if the file is opened in a newer version of Excel. Learn more: https://go.microsoft.com/fwlink/?linkid=870924 Comment: Normalized here by B

## Sotrabru_table_only
angle(deg) | angle(rad) | Cd | Cl | Cm | Cy | Cz
-10 | -0.17453 | 1.427 | -1.265 | -0.283 | -0.099798 | -1.2669
-8 | -0.13963 | 1.034 | -1.069 | -0.228 | -0.061439 | -1.0709
-6 | -0.10472 | 0.818 | -0.903 | -0.179 | -0.025 | -0.90534
-4 | -0.069813 | 0.656 | -0.711 | -0.122 | 0.0062204 | -0.71317
-2 | -0.034907 | 0.542 | -0.552 | -0.076 | 0.026937 | -0.55328
-1 | -0.017453 | 0.532 | -0.501 | -0.061 | 0.036626 | -0.50172
0 | 0 | 0.486 | -0.409 | -0.03 | 0.041453 | -0.409
1 | 0.017453 | 0.473 | -0.319 | -0.005 | 0.045906 | -0.31825
2 | 0.034907 | 0.44 | -0.236 | 0.015 | 0.045743 | -0.23455
4 | 0.069813 | 0.477 | -0.066 | 0.064 | 0.045191 | -0.063003
6 | 0.10472 | 0.581 | 0.115 | 0.117 | 0.037264 | 0.11955
8 | 0.13963 | 0.769 | 0.301 | 0.166 | 0.023063 | 0.30719
10 | 0.17453 | 1.058 | 0.481 | 0.208 | 0.0053465 | 0.48935
Note on F1: [Threaded comment] Your version of Excel allows you to read this threaded comment; however, any edits to it will get removed if the file is opened in a newer version of Excel. Learn more: https://go.microsoft.com/fwlink/?linkid=870924 Comment: Normalized here by B